## Instructions
VMG3 Trimguide
This trim guide will help you to check the length of your bridle lines
The goal is to measure the bridle lines from the connection point of the flying lines to the bottom sail seam
The basic version of this trim guide gives you the exact trims to do on your kite to get it back to it's optimal shape
The expert version allows you to pre-calculate the trims you need to apply on your kite in order to match the reference value
The advantage of using the expert version over the basic version is spending more time time thinking and less time dealing with knots
How to use the expert version:
1- Measure your bridles and add the values in the bridle measurement table
2- Add a global offset value to your values to compensate the overall length difference to the reference values
3- Add an offset on the B level to compensate the Pulleyline shrinking
4- Add the required trims in the personnal off-set addition table
Appendix:
MEASURE FROM THE CONNECTION POINT OF THE FLYING LINES TO THE BOTTOM SAIL SEAM (INCLUDING MIXER, BRIDLES, LCL & WEBBING)
Here is how your laser measurement jig should look like:

## Trim knots
Trim knots
Trim1 (-5mm)
Open the connection of the topline to LCL | trim 2 | 8mm-12mm | 10
Take one side of the Loop and wrap it around the LCL | trim 3 | 13mm-16mm | 13
Tighten the knot | trim 4 | 17mm-22mm | 17
| trim 6 | 28mm-33mm | 28
| trim 7 | 34mm-40mm | 38
| trim 8 | 41mm-45mm | 42
Trim2 (-10mm)
Open the connection of the topline to LCL
Wrap the loop around the LCL with the loop-eye inside
Tighten the knot
Trim3 (-13mm)
Keep the original connection
Create a loop with the line and wrap it around the LCL
Tighten the knot
Trim4 (-17mm)
Perform trim 1 and add Trim 3
Trim5 (-25mm)
Perform trim 2 and add Trim 3
Trim6 (-28mm)
Perform trim 3 and add Trim 3
Trim7 (-38mm)
Perform trim 1 and add 2x Trim 3
Trim7 (-42mm)
Perform trim 2 and add 2x Trim 3

## Reference
VMG3 | [7 empty] | VMG2
Pos | 9.0 | Pos | 11.0 | Pos | 15.0 | 19.0 | 21.0 | Pos | 11.0 | 15.0 | 21.0 | 23.0
a1 | 5898 | a1 | 6261 | a1 | 7638 | 8347 | 8729 | a1 | 6111 | 7208 | 8543 | 8952
a2 | 5817 | a2 | 6076 | a2 | 7425 | 8116 | 8489 | a2 | 5967 | 6995 | 8294 | 8692
a3 | 5632 | a3 | 5934 | a3 | 7264 | 7942 | 8309 | a3 | 5797 | 6826 | 8100 | 8491
a4 | 5592 | a4 | 5847 | a4 | 7169 | 7842 | 8206 | a4 | 5721 | 6712 | 7972 | 8359
a5 | 5377 | a5 | 5689 | a5 | 6978 | 7635 | 7991 | a5 | 5524 | 6506 | 7730 | 8107
a6 | 5296 | a6 | 5509 | a6 | 6755 | 7393 | 7739 | a6 | 5364 | 6262 | 7444 | 7808
a7 | 5156 | a7 | 5366 | a7 | 6574 | 7197 | 7535 | a7 | 5169 | 6061 | 7209 | 7563
a8 | 5101 | a8 | 5265 | a8 | 6442 | 7055 | 7389 | a8 | 5081 | 5926 | 7054 | 7402
a9 | 4886 | a9 | 5050 | a9 | 6157 | 6743 | 7061 | a9 | 4847 | 5660 | 6735 | 7068
a10 | 4810 | a10 | 4882 | a10 | 5942 | 6509 | 6817 | a10 | 4670 | 5475 | 6515 | 6838
a11 | 4710 | a11 | 4842 | a11 | 5883 | 6444 | 6751 | a11 | 4602 | 5415 | 6442 | 6761
b1 | 5834 | b1 | 6215 | b1 | 7596 | 8300 | 8680 | b1 | 6036 | 7111 | 8441 | 8850
b2 | 5749 | b2 | 6031 | b2 | 7385 | 8071 | 8441 | b2 | 5892 | 6899 | 8194 | 8592
b3 | 5562 | b3 | 5891 | b3 | 7227 | 7900 | 8264 | b3 | 5724 | 6732 | 8003 | 8394
b4 | 5524 | b4 | 5808 | b4 | 7135 | 7803 | 8164 | b4 | 5650 | 6619 | 7876 | 8263
b5 | 5308 | b5 | 5650 | b5 | 6945 | 7597 | 7951 | b5 | 5456 | 6414 | 7636 | 8013
b6 | 5227 | b6 | 5475 | b6 | 6728 | 7362 | 7705 | b6 | 5299 | 6173 | 7353 | 7718
b7 | 5091 | b7 | 5341 | b7 | 6555 | 7175 | 7511 | b7 | 5109 | 5976 | 7123 | 7477
b8 | 5037 | b8 | 5258 | b8 | 6442 | 7054 | 7387 | b8 | 5024 | 5845 | 6972 | 7321
b9 | 4838 | b9 | 5048 | b9 | 6151 | 6736 | 7054 | b9 | 4795 | 5579 | 6653 | 6986
b10 | 4755 | b10 | 4917 | b10 / btt10 | 6017 | 6592 | 6902 | b10 | 4637 | 5426 | 6472 | 6796
b11 | 4639 | b11 | 4883 | b11 / btt11 | 5932 | 6501 | 6809 | b11 | 4547 | 5394 | 6435 | 6757
b12 | 4539 | br1 | 6393
c1 | 5880 | br2 | 6229
c2 | 5797 | br3 | 6151
c3 | 5610 | br4 | 6075
c4 | 5572 | br5 | 5923
c5 | 5355 | br6 | 5809
c6 | 5275 | br7 | 5671
c7 | 5139 | br8 | 5618
c8 | 5085 | br9 | 5547
c9 | 4874 | br10 | 5480
c10 | 4793 | br11 | 5490
c11 | 4689 | br12 | 5311
c12 | 4597 | br13 | 5228
br1 | 6085 | br14 | 5182
br2 | 5898 | br15 | 5204
br3 | 5754
br4 | 5547
br5 | 5386
br6 | 5247
br7 | 5197
br8 | 5026
br9 | 4914
br10 | 4833
br11 | 4812

## Basic_version
| Date: | 2025-01-01
| Kite: | Flysurfer VMG3 21.0
| S/N: | XXXXX
| Comment: | Template version
Global offset:
A offset:
B offset!
[9 empty] | Bar set up: | 0
|  |  |  | Personnal off-set addition |  | Pre-calculated trim |  | Difference of length compared to reference |  |  | Symmetry of the wing | Trim to do (mm) |  | Trim knot to do (see trim knot tab) |  | Twist difference to reference |  | Twist calculation |  |  | Twist plot
| Reference | L | R | Offset L | Offset R | L | R | Diff. L/Ref | Diff. R/Ref |  | Symmetry | Trim L (mm) | Trim R (mm) | Trim knot L | Trim knot R | TwistL | TwistR | DeltaAB Ref | DelatABL | DeltaABR | Labeling | Twist plot
a1 | [5 empty] | 0 | 0 | 0 | 0 |  | 0 | 0 | 0 | 0 | 0 | 0 | 0 | 0 | 0 | 0 | 11L | 0
a2 | [5 empty] | 0 | 0 | 0 | 0 |  | 0 | 0 | 0 | 0 | 0 | 0 | 0 | 0 | 0 | 0 | 10L | 0
a3 | [5 empty] | 0 | 0 | 0 | 0 |  | 0 | 0 | 0 | 0 | 0 | 0 | 0 | 0 | 0 | 0 | 9L | 0
a4 | [5 empty] | 0 | 0 | 0 | 0 |  | 0 | 0 | 0 | 0 | 0 | 0 | 0 | 0 | 0 | 0 | 8L | 0
a5 | [5 empty] | 0 | 0 | 0 | 0 |  | 0 | 0 | 0 | 0 | 0 | 0 | 0 | 0 | 0 | 0 | 7L | 0
a6 | [5 empty] | 0 | 0 | 0 | 0 |  | 0 | 0 | 0 | 0 | 0 | 0 | 0 | 0 | 0 | 0 | 6L | 0
a7 | [5 empty] | 0 | 0 | 0 | 0 |  | 0 | 0 | 0 | 0 | 0 | 0 | 0 | 0 | 0 | 0 | 5L | 0
a8 | [5 empty] | 0 | 0 | 0 | 0 |  | 0 | 0 | 0 | 0 | 0 | 0 | 0 | 0 | 0 | 0 | 4L | 0
a9 | [5 empty] | 0 | 0 | 0 | 0 |  | 0 | 0 | 0 | 0 | 0 | 0 | 0 | 0 | 0 | 0 | 3L | 0
a10 | [5 empty] | 0 | 0 | 0 | 0 |  | 0 | 0 | 0 | 0 | 0 | 0 | 0 | 0 | 0 | 0 | 2L | 0
a11 | [5 empty] | 0 | 0 | 0 | 0 |  | 0 | 0 | 0 | 0 | 0 | 0 | 0 | 0 | 0 | 0 | 1L | 0
b1 | [5 empty] | 0 | 0 | 0 | 0 |  | 0 | 0 | 0 | 0 | 0 | [5 empty] | 1R | 0
b2 | [5 empty] | 0 | 0 | 0 | 0 |  | 0 | 0 | 0 | 0 | 0 | [5 empty] | 2R | 0
b3 | [5 empty] | 0 | 0 | 0 | 0 |  | 0 | 0 | 0 | 0 | 0 | [5 empty] | 3R | 0
b4 | [5 empty] | 0 | 0 | 0 | 0 |  | 0 | 0 | 0 | 0 | 0 | [5 empty] | 4R | 0
b5 | [5 empty] | 0 | 0 | 0 | 0 |  | 0 | 0 | 0 | 0 | 0 | [5 empty] | 5R | 0
b6 | [5 empty] | 0 | 0 | 0 | 0 |  | 0 | 0 | 0 | 0 | 0 | [5 empty] | 6R | 0
b7 | [5 empty] | 0 | 0 | 0 | 0 |  | 0 | 0 | 0 | 0 | 0 | [5 empty] | 7R | 0
b8 | [5 empty] | 0 | 0 | 0 | 0 |  | 0 | 0 | 0 | 0 | 0 | [5 empty] | 8R | 0
b9 | [5 empty] | 0 | 0 | 0 | 0 |  | 0 | 0 | 0 | 0 | 0 | [5 empty] | 9R | 0
b10 | [5 empty] | 0 | 0 | 0 | 0 |  | 0 | 0 | 0 | 0 | 0 | [5 empty] | 10R | 0
b11 | [5 empty] | 0 | 0 | 0 | 0 |  | 0 | 0 | 0 | 0 | 0 | [5 empty] | 11R | 0

## Expert_version
| Date: | 2025-01-01
| Kite: | Flysurfer VMG3 21.0
| S/N: | XXXXX
Comment:
Global offset:
B offset:
|  | Bridle measurement |  | Personnal off-set addition |  | Pre-calculated trim |  | Difference of length compared to reference |  | Symmetry of the wing
| Reference | L | R | Offset L | Offset R | L | R | Diff. L/Ref | Diff. R/Ref | Symmetry
a1 | [5 empty] | 0 | 0 | 0 | 0 | 0
a2 | [5 empty] | 0 | 0 | 0 | 0 | 0
a3 | [5 empty] | 0 | 0 | 0 | 0 | 0
a4 | [5 empty] | 0 | 0 | 0 | 0 | 0
a5 | [5 empty] | 0 | 0 | 0 | 0 | 0
a6 | [5 empty] | 0 | 0 | 0 | 0 | 0
a7 | [5 empty] | 0 | 0 | 0 | 0 | 0
a8 | [5 empty] | 0 | 0 | 0 | 0 | 0
a9 | [5 empty] | 0 | 0 | 0 | 0 | 0
a10 | [5 empty] | 0 | 0 | 0 | 0 | 0
a11 | [5 empty] | 0 | 0 | 0 | 0 | 0
b1 | [5 empty] | 0 | 0 | 0 | 0 | 0
b2 | [5 empty] | 0 | 0 | 0 | 0 | 0
b3 | [5 empty] | 0 | 0 | 0 | 0 | 0
b4 | [5 empty] | 0 | 0 | 0 | 0 | 0
b5 | [5 empty] | 0 | 0 | 0 | 0 | 0
b6 | [5 empty] | 0 | 0 | 0 | 0 | 0
b7 | [5 empty] | 0 | 0 | 0 | 0 | 0
b8 | [5 empty] | 0 | 0 | 0 | 0 | 0
b9 | [5 empty] | 0 | 0 | 0 | 0 | 0
b10 | [5 empty] | 0 | 0 | 0 | 0 | 0
b11 | [5 empty] | 0 | 0 | 0 | 0 | 0
How to use the expert version:
1- Measure your bridles and add the values in the bridle measurement table
2- Add a global offset value to your values to compensate the overall length difference to the reference values
3- Add an offset on the B level to compensate the Pulleyline shrinking
4- Add the required trims in the personnal off-set addition table