## Check instructions
VMG2 Trimguide

## Trim knots
Trim knots
Trim1 (-5mm)
Open the connection of the topline to LCL | trim 2 | 8mm-12mm | 10
take one side of the Loop and wrap it around the LCL | trim 3 | 13mm-16mm | 13
Tighten the knot | trim 4 | 17mm-22mm | 17
| trim 5 | 23mm-27mm | 25
| trim 6 | 28mm-33mm | 28
| trim 7 | 34mm-40mm | 38
| trim 8 | 41mm-45mm | 42
Trim2 (-10mm)
Open the connection of the topline to LCL
wrap the loop around the LCL with the loop-eye inside
Tighten the knot
Trim3 (-13mm)
Keep the original connection
create a loop with the line and wrap it around the LCL
Tighten the knot
Trim4 (-17mm)
Perform trim 1 and add Trim 3
Trim5 (-25mm)
Perform trim 2 and add Trim 3
Trim6 (-28mm)
Perform trim 3 and add Trim 3
Trim7 (-38mm)
Perform trim 1 and add 2x Trim 3
Trim7 (-42mm)
Perform trim 2 and add 2x Trim 3

## Checklength 8.0
Measure lines with a load of 5kg.
Measurements taken from flying line attachment point to canopy (including mixer and attachmentpoints on canopy) | [6 empty] | Barsetup |  |  |  | -152
(negative value means to shorten the backlines)
| reference | L | R | Dif. L/ref. | Dif. R/ref. | Dif. L/R
[8 empty] | exact trim L | exact trim R | Trimknot LEFT | Trimknot RIGHT
a1 | 5288 |  |  | -5288 | -5288 | 0 | a1 | 0 | 0 | 0 | 0
a2 | 5163 |  |  | -5163 | -5163 | 0 | a2 | 125 | 125 | 0 | 0
a3 | 5015 |  |  | -5015 | -5015 | 0 | a3 | 273 | 273 | 0 | 0
a4 | 4947 |  |  | -4947 | -4947 | 0 | a4 | 341 | 341 | 0 | 0
a5 | 4777 |  |  | -4777 | -4777 | 0 | a5 | 511 | 511 | 0 | 0
a6 | 4639 |  |  | -4639 | -4639 | 0 | a6 | 649 | 649 | 0 | 0
a7 | 4471 |  |  | -4471 | -4471 | 0 | a7 | 817 | 817 | 0 | 0
a8 | 4393 |  |  | -4393 | -4393 | 0 | a8 | 895 | 895 | 0 | 0
a9 | 4194 |  |  | -4194 | -4194 | 0 | a9 | 1094 | 1094 | 0 | 0
a10 | 4042 |  |  | -4042 | -4042 | 0 | a10 | 1246 | 1246 | 0 | 0
a11 | 3984 |  |  | -3984 | -3984 | 0 | a11 | 1304 | 1304 | 0 | 0
b1 | 5212 |  |  | -5212 | -5212 | 0 | b1 | 0 | 0 | 0 | 0
b2 | 5087 |  |  | -5087 | -5087 | 0 | b2 | 125 | 125 | 0 | 0
b3 | 4941 |  |  | -4941 | -4941 | 0 | b3 | 271 | 271 | 0 | 0
b4 | 4875 |  |  | -4875 | -4875 | 0 | b4 | 337 | 337 | 0 | 0
b5 | 4707 |  |  | -4707 | -4707 | 0 | b5 | 505 | 505 | 0 | 0
b6 | 4572 |  |  | -4572 | -4572 | 0 | b6 | 640 | 640 | 0 | 0
b7 | 4408 |  |  | -4408 | -4408 | 0 | b7 | 804 | 804 | 0 | 0
b8 | 4333 |  |  | -4333 | -4333 | 0 | b8 | 879 | 879 | 0 | 0
b9 | 4139 |  |  | -4139 | -4139 | 0 | b9 | 1073 | 1073 | 0 | 0
b10 | 4003 |  |  | -4003 | -4003 | 0 | b10 | 1209 | 1209 | 0 | 0
b11 | 3926 |  |  | -3926 | -3926 | 0 | b11 | 1286 | 1286 | 0 | 0

## Checklength 9.0
Measure lines with a load of 5kg.
Measurements taken from flying line attachment point to canopy (including mixer and attachmentpoints on canopy) | [6 empty] | Barsetup |  |  |  | -150
(negative value means to shorten the backlines)
| reference | L | R | Dif. L/ref. | Dif. R/ref. | Dif. L/R
[8 empty] | exact trim L | exact trim R | Trimknot LEFT | Trimknot RIGHT
a1 | 5574 |  |  | -5574 | -5574 | 0 | a1 | 0 | 0 | 0 | 0
a2 | 5442 |  |  | -5442 | -5442 | 0 | a2 | 132 | 132 | 0 | 0
a3 | 5287 |  |  | -5287 | -5287 | 0 | a3 | 287 | 287 | 0 | 0
a4 | 5216 |  |  | -5216 | -5216 | 0 | a4 | 358 | 358 | 0 | 0
a5 | 5036 |  |  | -5036 | -5036 | 0 | a5 | 538 | 538 | 0 | 0
a6 | 4891 |  |  | -4891 | -4891 | 0 | a6 | 683 | 683 | 0 | 0
a7 | 4713 |  |  | -4713 | -4713 | 0 | a7 | 861 | 861 | 0 | 0
a8 | 4632 |  |  | -4632 | -4632 | 0 | a8 | 942 | 942 | 0 | 0
a9 | 4420 |  |  | -4420 | -4420 | 0 | a9 | 1154 | 1154 | 0 | 0
a10 | 4259 |  |  | -4259 | -4259 | 0 | a10 | 1315 | 1315 | 0 | 0
a11 | 4198 |  |  | -4198 | -4198 | 0 | a11 | 1376 | 1376 | 0 | 0
b1 | 5499 |  |  | -5499 | -5499 | 0 | b1 | 0 | 0 | 0 | 0
b2 | 5367 |  |  | -5367 | -5367 | 0 | b2 | 132 | 132 | 0 | 0
b3 | 5213 |  |  | -5213 | -5213 | 0 | b3 | 286 | 286 | 0 | 0
b4 | 5144 |  |  | -5144 | -5144 | 0 | b4 | 355 | 355 | 0 | 0
b5 | 4967 |  |  | -4967 | -4967 | 0 | b5 | 532 | 532 | 0 | 0
b6 | 4824 |  |  | -4824 | -4824 | 0 | b6 | 675 | 675 | 0 | 0
b7 | 4651 |  |  | -4651 | -4651 | 0 | b7 | 848 | 848 | 0 | 0
b8 | 4572 |  |  | -4572 | -4572 | 0 | b8 | 927 | 927 | 0 | 0
b9 | 4366 |  |  | -4366 | -4366 | 0 | b9 | 1133 | 1133 | 0 | 0
b10 | 4223 |  |  | -4223 | -4223 | 0 | b10 | 1276 | 1276 | 0 | 0
b11 | 4141 |  |  | -4141 | -4141 | 0 | b11 | 1358 | 1358 | 0 | 0

## Checklength 10.0
Measure lines with a load of 5kg.
Measurements taken from flying line attachment point to canopy (including mixer and attachmentpoints on canopy) | [6 empty] | Barsetup |  |  |  | -152
(negative value means to shorten the backlines)
| reference | L | R | Dif. L/ref. | Dif. R/ref. | Dif. L/R
[8 empty] | exact trim L | exact trim R | Trimknot LEFT | Trimknot RIGHT
a1 | 5851 |  |  | -5851 | -5851 | 0 | a1 | 0 | 0 | 0 | 0
a2 | 5712 |  |  | -5712 | -5712 | 0 | a2 | 139 | 139 | 0 | 0
a3 | 5550 |  |  | -5550 | -5550 | 0 | a3 | 301 | 301 | 0 | 0
a4 | 5476 |  |  | -5476 | -5476 | 0 | a4 | 375 | 375 | 0 | 0
a5 | 5288 |  |  | -5288 | -5288 | 0 | a5 | 563 | 563 | 0 | 0
a6 | 5135 |  |  | -5135 | -5135 | 0 | a6 | 716 | 716 | 0 | 0
a7 | 4948 |  |  | -4948 | -4948 | 0 | a7 | 903 | 903 | 0 | 0
a8 | 4863 |  |  | -4863 | -4863 | 0 | a8 | 988 | 988 | 0 | 0
a9 | 4640 |  |  | -4640 | -4640 | 0 | a9 | 1211 | 1211 | 0 | 0
a10 | 4471 |  |  | -4471 | -4471 | 0 | a10 | 1380 | 1380 | 0 | 0
a11 | 4406 |  |  | -4406 | -4406 | 0 | a11 | 1445 | 1445 | 0 | 0
b1 | 5775 |  |  | -5775 | -5775 | 0 | b1 | 0 | 0 | 0 | 0
b2 | 5637 |  |  | -5637 | -5637 | 0 | b2 | 138 | 138 | 0 | 0
b3 | 5476 |  |  | -5476 | -5476 | 0 | b3 | 299 | 299 | 0 | 0
b4 | 5404 |  |  | -5404 | -5404 | 0 | b4 | 371 | 371 | 0 | 0
b5 | 5219 |  |  | -5219 | -5219 | 0 | b5 | 556 | 556 | 0 | 0
b6 | 5069 |  |  | -5069 | -5069 | 0 | b6 | 706 | 706 | 0 | 0
b7 | 4887 |  |  | -4887 | -4887 | 0 | b7 | 888 | 888 | 0 | 0
b8 | 4805 |  |  | -4805 | -4805 | 0 | b8 | 970 | 970 | 0 | 0
b9 | 4587 |  |  | -4587 | -4587 | 0 | b9 | 1188 | 1188 | 0 | 0
b10 | 4436 |  |  | -4436 | -4436 | 0 | b10 | 1339 | 1339 | 0 | 0
b11 | 4350 |  |  | -4350 | -4350 | 0 | b11 | 1425 | 1425 | 0 | 0

## Checklength 11.0
Measure lines with a load of 5kg.
Measurements taken from flying line attachment point to canopy (including mixer and attachmentpoints on canopy) | [6 empty] | Barsetup |  |  |  | -150
(negative value means to shorten the backlines)
| reference | L | R | Dif. L/ref. | Dif. R/ref. | Dif. L/R
[8 empty] | exact trim L | exact trim R | Trimknot LEFT | Trimknot RIGHT
a1 | 6111 |  |  | -6111 | -6111 | 0 | a1 | 0 | 0 | 0 | 0
a2 | 5967 |  |  | -5967 | -5967 | 0 | a2 | 144 | 144 | 0 | 0
a3 | 5797 |  |  | -5797 | -5797 | 0 | a3 | 314 | 314 | 0 | 0
a4 | 5721 |  |  | -5721 | -5721 | 0 | a4 | 390 | 390 | 0 | 0
a5 | 5524 |  |  | -5524 | -5524 | 0 | a5 | 587 | 587 | 0 | 0
a6 | 5364 |  |  | -5364 | -5364 | 0 | a6 | 747 | 747 | 0 | 0
a7 | 5169 |  |  | -5169 | -5169 | 0 | a7 | 942 | 942 | 0 | 0
a8 | 5081 |  |  | -5081 | -5081 | 0 | a8 | 1030 | 1030 | 0 | 0
a9 | 4847 |  |  | -4847 | -4847 | 0 | a9 | 1264 | 1264 | 0 | 0
a10 | 4670 |  |  | -4670 | -4670 | 0 | a10 | 1441 | 1441 | 0 | 0
a11 | 4602 |  |  | -4602 | -4602 | 0 | a11 | 1509 | 1509 | 0 | 0
b1 | 6036 |  |  | -6036 | -6036 | 0 | b1 | 0 | 0 | 0 | 0
b2 | 5892 |  |  | -5892 | -5892 | 0 | b2 | 144 | 144 | 0 | 0
b3 | 5724 |  |  | -5724 | -5724 | 0 | b3 | 312 | 312 | 0 | 0
b4 | 5650 |  |  | -5650 | -5650 | 0 | b4 | 386 | 386 | 0 | 0
b5 | 5456 |  |  | -5456 | -5456 | 0 | b5 | 580 | 580 | 0 | 0
b6 | 5299 |  |  | -5299 | -5299 | 0 | b6 | 737 | 737 | 0 | 0
b7 | 5109 |  |  | -5109 | -5109 | 0 | b7 | 927 | 927 | 0 | 0
b8 | 5024 |  |  | -5024 | -5024 | 0 | b8 | 1012 | 1012 | 0 | 0
b9 | 4795 |  |  | -4795 | -4795 | 0 | b9 | 1241 | 1241 | 0 | 0
b10 | 4637 |  |  | -4637 | -4637 | 0 | b10 | 1399 | 1399 | 0 | 0
b11 | 4547 |  |  | -4547 | -4547 | 0 | b11 | 1489 | 1489 | 0 | 0

## Checklength 13.0
Measure lines with a load of 5kg.
Measurements taken from flying line attachment point to canopy (including mixer and attachmentpoints on canopy) | [6 empty] | Barsetup |  |  |  | -150
(negative value means to shorten the backlines)
| reference | L | R | Dif. L/ref. | Dif. R/ref. | Dif. L/R
[8 empty] | exact trim L | exact trim R | Trimknot LEFT | Trimknot RIGHT
a1 | 6588 |  |  | -6588 | -6588 | 0 | a1 | 0 | 0 | 0 | 0
a2 | 6432 |  |  | -6432 | -6432 | 0 | a2 | 156 | 156 | 0 | 0
a3 | 6251 |  |  | -6251 | -6251 | 0 | a3 | 337 | 337 | 0 | 0
a4 | 6170 |  |  | -6170 | -6170 | 0 | a4 | 418 | 418 | 0 | 0
a5 | 5958 |  |  | -5958 | -5958 | 0 | a5 | 630 | 630 | 0 | 0
a6 | 5786 |  |  | -5786 | -5786 | 0 | a6 | 802 | 802 | 0 | 0
a7 | 5577 |  |  | -5577 | -5577 | 0 | a7 | 1011 | 1011 | 0 | 0
a8 | 5482 |  |  | -5482 | -5482 | 0 | a8 | 1106 | 1106 | 0 | 0
a9 | 5229 |  |  | -5229 | -5229 | 0 | a9 | 1359 | 1359 | 0 | 0
a10 | 5038 |  |  | -5038 | -5038 | 0 | a10 | 1550 | 1550 | 0 | 0
a11 | 4964 |  |  | -4964 | -4964 | 0 | a11 | 1624 | 1624 | 0 | 0
b1 | 6513 |  |  | -6513 | -6513 | 0 | b1 | 0 | 0 | 0 | 0
b2 | 6358 |  |  | -6358 | -6358 | 0 | b2 | 155 | 155 | 0 | 0
b3 | 6178 |  |  | -6178 | -6178 | 0 | b3 | 335 | 335 | 0 | 0
b4 | 6100 |  |  | -6100 | -6100 | 0 | b4 | 413 | 413 | 0 | 0
b5 | 5891 |  |  | -5891 | -5891 | 0 | b5 | 622 | 622 | 0 | 0
b6 | 5722 |  |  | -5722 | -5722 | 0 | b6 | 791 | 791 | 0 | 0
b7 | 5518 |  |  | -5518 | -5518 | 0 | b7 | 995 | 995 | 0 | 0
b8 | 5427 |  |  | -5427 | -5427 | 0 | b8 | 1086 | 1086 | 0 | 0
b9 | 5179 |  |  | -5179 | -5179 | 0 | b9 | 1334 | 1334 | 0 | 0
b10 | 5009 |  |  | -5009 | -5009 | 0 | b10 | 1504 | 1504 | 0 | 0
b11 | 4911 |  |  | -4911 | -4911 | 0 | b11 | 1602 | 1602 | 0 | 0

## Checklength 15.0
Measure lines with a load of 5kg.
Measurements taken from flying line attachment point to canopy (including mixer and attachmentpoints on canopy) | [6 empty] | Barsetup |  |  |  | -194
(negative value means to shorten the backlines)
| reference | L | R | Dif. L/ref. | Dif. R/ref. | Dif. L/R
[8 empty] | exact trim L | exact trim R | Trimknot LEFT | Trimknot RIGHT
a1 | 7208 |  |  | -7208 | -7208 | 0 | a1 | 0 | 0 | 0 | 0
a2 | 6995 |  |  | -6995 | -6995 | 0 | a2 | 213 | 213 | 0 | 0
a3 | 6826 |  |  | -6826 | -6826 | 0 | a3 | 382 | 382 | 0 | 0
a4 | 6712 |  |  | -6712 | -6712 | 0 | a4 | 496 | 496 | 0 | 0
a5 | 6506 |  |  | -6506 | -6506 | 0 | a5 | 702 | 702 | 0 | 0
a6 | 6262 |  |  | -6262 | -6262 | 0 | a6 | 946 | 946 | 0 | 0
a7 | 6061 |  |  | -6061 | -6061 | 0 | a7 | 1147 | 1147 | 0 | 0
a8 | 5926 |  |  | -5926 | -5926 | 0 | a8 | 1282 | 1282 | 0 | 0
a9 | 5660 |  |  | -5660 | -5660 | 0 | a9 | 1548 | 1548 | 0 | 0
a10 | 5475 |  |  | -5475 | -5475 | 0 | a10 | 1733 | 1733 | 0 | 0
a11 | 5415 |  |  | -5415 | -5415 | 0 | a11 | 1793 | 1793 | 0 | 0
b1 | 7111 |  |  | -7111 | -7111 | 0 | b1 | 0 | 0 | 0 | 0
b2 | 6899 |  |  | -6899 | -6899 | 0 | b2 | 212 | 212 | 0 | 0
b3 | 6732 |  |  | -6732 | -6732 | 0 | b3 | 379 | 379 | 0 | 0
b4 | 6619 |  |  | -6619 | -6619 | 0 | b4 | 492 | 492 | 0 | 0
b5 | 6414 |  |  | -6414 | -6414 | 0 | b5 | 697 | 697 | 0 | 0
b6 | 6173 |  |  | -6173 | -6173 | 0 | b6 | 938 | 938 | 0 | 0
b7 | 5976 |  |  | -5976 | -5976 | 0 | b7 | 1135 | 1135 | 0 | 0
b8 | 5845 |  |  | -5845 | -5845 | 0 | b8 | 1266 | 1266 | 0 | 0
b9 | 5579 |  |  | -5579 | -5579 | 0 | b9 | 1532 | 1532 | 0 | 0
b10 | 5426 |  |  | -5426 | -5426 | 0 | b10 | 1685 | 1685 | 0 | 0
b11 | 5394 |  |  | -5394 | -5394 | 0 | b11 | 1717 | 1717 | 0 | 0

## Checklength 18.0
Measure lines with a load of 5kg.
Measurements taken from flying line attachment point to canopy (including mixer and attachmentpoints on canopy) | [6 empty] | Barsetup |  |  |  | -202
(negative value means to shorten the backlines)
| reference | L | R | Dif. L/ref. | Dif. R/ref. | Dif. L/R
[8 empty] | exact trim L | exact trim R | Trimknot LEFT | Trimknot RIGHT
a1 | 7924 |  |  | -7924 | -7924 | 0 | a1 | 0 | 0 | 0 | 0
a2 | 7691 |  |  | -7691 | -7691 | 0 | a2 | 233 | 233 | 0 | 0
a3 | 7509 |  |  | -7509 | -7509 | 0 | a3 | 415 | 415 | 0 | 0
a4 | 7387 |  |  | -7387 | -7387 | 0 | a4 | 537 | 537 | 0 | 0
a5 | 7162 |  |  | -7162 | -7162 | 0 | a5 | 762 | 762 | 0 | 0
a6 | 6895 |  |  | -6895 | -6895 | 0 | a6 | 1029 | 1029 | 0 | 0
a7 | 6675 |  |  | -6675 | -6675 | 0 | a7 | 1249 | 1249 | 0 | 0
a8 | 6529 |  |  | -6529 | -6529 | 0 | a8 | 1395 | 1395 | 0 | 0
a9 | 6234 |  |  | -6234 | -6234 | 0 | a9 | 1690 | 1690 | 0 | 0
a10 | 6030 |  |  | -6030 | -6030 | 0 | a10 | 1894 | 1894 | 0 | 0
a11 | 5962 |  |  | -5962 | -5962 | 0 | a11 | 1962 | 1962 | 0 | 0
b1 | 7823 |  |  | -7823 | -7823 | 0 | b1 | 0 | 0 | 0 | 0
b2 | 7592 |  |  | -7592 | -7592 | 0 | b2 | 231 | 231 | 0 | 0
b3 | 7412 |  |  | -7412 | -7412 | 0 | b3 | 411 | 411 | 0 | 0
b4 | 7291 |  |  | -7291 | -7291 | 0 | b4 | 532 | 532 | 0 | 0
b5 | 7067 |  |  | -7067 | -7067 | 0 | b5 | 756 | 756 | 0 | 0
b6 | 6804 |  |  | -6804 | -6804 | 0 | b6 | 1019 | 1019 | 0 | 0
b7 | 6588 |  |  | -6588 | -6588 | 0 | b7 | 1235 | 1235 | 0 | 0
b8 | 6446 |  |  | -6446 | -6446 | 0 | b8 | 1377 | 1377 | 0 | 0
b9 | 6152 |  |  | -6152 | -6152 | 0 | b9 | 1671 | 1671 | 0 | 0
b10 | 5983 |  |  | -5983 | -5983 | 0 | b10 | 1840 | 1840 | 0 | 0
b11 | 5948 |  |  | -5948 | -5948 | 0 | b11 | 1875 | 1875 | 0 | 0

## Checklength 21.0
Measure lines with a load of 5kg.
Measurements taken from flying line attachment point to canopy (including mixer and attachmentpoints on canopy) | [6 empty] | Barsetup |  |  |  | -204
(negative value means to shorten the backlines)
| reference | L | R | Dif. L/ref. | Dif. R/ref. | Dif. L/R
[8 empty] | exact trim L | exact trim R | Trimknot LEFT | Trimknot RIGHT
a1 | 8543 |  |  | -8543 | -8543 | 0 | a1 | 0 | 0 | 0 | 0
a2 | 8294 |  |  | -8294 | -8294 | 0 | a2 | 249 | 249 | 0 | 0
a3 | 8100 |  |  | -8100 | -8100 | 0 | a3 | 443 | 443 | 0 | 0
a4 | 7972 |  |  | -7972 | -7972 | 0 | a4 | 571 | 571 | 0 | 0
a5 | 7730 |  |  | -7730 | -7730 | 0 | a5 | 813 | 813 | 0 | 0
a6 | 7444 |  |  | -7444 | -7444 | 0 | a6 | 1099 | 1099 | 0 | 0
a7 | 7209 |  |  | -7209 | -7209 | 0 | a7 | 1334 | 1334 | 0 | 0
a8 | 7054 |  |  | -7054 | -7054 | 0 | a8 | 1489 | 1489 | 0 | 0
a9 | 6735 |  |  | -6735 | -6735 | 0 | a9 | 1808 | 1808 | 0 | 0
a10 | 6515 |  |  | -6515 | -6515 | 0 | a10 | 2028 | 2028 | 0 | 0
a11 | 6442 |  |  | -6442 | -6442 | 0 | a11 | 2101 | 2101 | 0 | 0
b1 | 8441 |  |  | -8441 | -8441 | 0 | b1 | 0 | 0 | 0 | 0
b2 | 8194 |  |  | -8194 | -8194 | 0 | b2 | 247 | 247 | 0 | 0
b3 | 8003 |  |  | -8003 | -8003 | 0 | b3 | 438 | 438 | 0 | 0
b4 | 7876 |  |  | -7876 | -7876 | 0 | b4 | 565 | 565 | 0 | 0
b5 | 7636 |  |  | -7636 | -7636 | 0 | b5 | 805 | 805 | 0 | 0
b6 | 7353 |  |  | -7353 | -7353 | 0 | b6 | 1088 | 1088 | 0 | 0
b7 | 7123 |  |  | -7123 | -7123 | 0 | b7 | 1318 | 1318 | 0 | 0
b8 | 6972 |  |  | -6972 | -6972 | 0 | b8 | 1469 | 1469 | 0 | 0
b9 | 6653 |  |  | -6653 | -6653 | 0 | b9 | 1788 | 1788 | 0 | 0
b10 | 6472 |  |  | -6472 | -6472 | 0 | b10 | 1969 | 1969 | 0 | 0
b11 | 6435 |  |  | -6435 | -6435 | 0 | b11 | 2006 | 2006 | 0 | 0

## Checklength 23.0
Measure lines with a load of 5kg.
Measurements taken from flying line attachment point to canopy (including mixer and attachmentpoints on canopy) | [6 empty] | Barsetup |  |  |  | -204
(negative value means to shorten the backlines)
| reference | L | R | Dif. L/ref. | Dif. R/ref. | Dif. L/R
[8 empty] | exact trim L | exact trim R | Trimknot LEFT | Trimknot RIGHT
a1 | 8952 |  |  | -8952 | -8952 | 0 | a1 | 0 | 0 | 0 | 0
a2 | 8692 |  |  | -8692 | -8692 | 0 | a2 | 260 | 260 | 0 | 0
a3 | 8491 |  |  | -8491 | -8491 | 0 | a3 | 461 | 461 | 0 | 0
a4 | 8359 |  |  | -8359 | -8359 | 0 | a4 | 593 | 593 | 0 | 0
a5 | 8107 |  |  | -8107 | -8107 | 0 | a5 | 845 | 845 | 0 | 0
a6 | 7808 |  |  | -7808 | -7808 | 0 | a6 | 1144 | 1144 | 0 | 0
a7 | 7563 |  |  | -7563 | -7563 | 0 | a7 | 1389 | 1389 | 0 | 0
a8 | 7402 |  |  | -7402 | -7402 | 0 | a8 | 1550 | 1550 | 0 | 0
a9 | 7068 |  |  | -7068 | -7068 | 0 | a9 | 1884 | 1884 | 0 | 0
a10 | 6838 |  |  | -6838 | -6838 | 0 | a10 | 2114 | 2114 | 0 | 0
a11 | 6761 |  |  | -6761 | -6761 | 0 | a11 | 2191 | 2191 | 0 | 0
b1 | 8850 |  |  | -8850 | -8850 | 0 | b1 | 0 | 0 | 0 | 0
b2 | 8592 |  |  | -8592 | -8592 | 0 | b2 | 258 | 258 | 0 | 0
b3 | 8394 |  |  | -8394 | -8394 | 0 | b3 | 456 | 456 | 0 | 0
b4 | 8263 |  |  | -8263 | -8263 | 0 | b4 | 587 | 587 | 0 | 0
b5 | 8013 |  |  | -8013 | -8013 | 0 | b5 | 837 | 837 | 0 | 0
b6 | 7718 |  |  | -7718 | -7718 | 0 | b6 | 1132 | 1132 | 0 | 0
b7 | 7477 |  |  | -7477 | -7477 | 0 | b7 | 1373 | 1373 | 0 | 0
b8 | 7321 |  |  | -7321 | -7321 | 0 | b8 | 1529 | 1529 | 0 | 0
b9 | 6986 |  |  | -6986 | -6986 | 0 | b9 | 1864 | 1864 | 0 | 0
b10 | 6796 |  |  | -6796 | -6796 | 0 | b10 | 2054 | 2054 | 0 | 0
b11 | 6757 |  |  | -6757 | -6757 | 0 | b11 | 2093 | 2093 | 0 | 0